## COD Analysis
7-L vermifilters set up on 02/15/19 flow rate at time of measurements ~9.7 ml/min to each filter (4 hr run time per day; 30 min x 8)
Sample | Extracted Date | Batch Date | Absorbance (A600) | Absorbance - 0.018 A | Dilution factor | COD (mg/L) | Notes:
Source | 2019-03-01 | 2019-02-15 | 0.291 | 0.273 | 2 | 1092 | 5 days RC
No EW | 2019-03-01 | 2019-02-15 | 0.471 | 0.453 | 2 | 1812 | 5 days RC
EW | 2019-03-01 | 2019-02-15 | 0.247 | 0.229 | 2 | 916 | 5 days RC | Date | Recycled Source | No EW | With EW | Original source MFC1
Source | 2019-03-08 |  | 0.159 | 0.141 | 2 | 564 |  | 2019-03-01 | 1092 | 1812 | 916 | 2/15-->2/21
No EW | 2019-03-08 |  | 0.155 | 0.137 | 2 | 548 |  | 2019-03-08 | 564 | 548 | 528 | 3/1 -->3/5
EW | 2019-03-08 |  | 0.15 | 0.132 | 2 | 528 |  | 2019-03-15 | 540 | 588 | 548
Source | 2019-03-15 |  | 0.153 | 0.135 | 2 | 540 |  | 2019-03-29 | 392 | 428 | 408 | 3/14-->3/20
No EW | 2019-03-15 |  | 0.165 | 0.147 | 2 | 588 |  | 2019-04-09 | 432 | 480 | 472 | 3/29-->4/9
EW | 2019-03-15 |  | 0.155 | 0.137 | 2 | 548 |  | 2019-04-19 | 464 | 556 | 372
Source | 2019-03-29 |  | 0.116 | 0.098 | 2 | 392
No EW | 2019-03-29 |  | 0.125 | 0.107 | 2 | 428
EW | 2019-03-29 |  | 0.12 | 0.102 | 2 | 408
Source | 2019-04-09 |  | 0.126 | 0.108 | 2 | 432
No EW | 2019-04-09 |  | 0.138 | 0.12 | 2 | 480
EW | 2019-04-09 |  | 0.136 | 0.118 | 2 | 472
MFC1 | 2019-04-07 |  | 0.081 | 0.063 | 2 | 252
MFC2 | 2019-04-07 |  | 0.066 | 0.048 | 4 | 384
VF | 2019-04-07 |  | 0.067 | 0.049 | 1 | 98
MT | 2019-04-07 |  | 0.061 | 0.043 | 8 | 688
H2O COD | 2019-04-09 |  | 0.018 | 0 | 0 | 0
Source | 2019-04-19 |  | 0.134 | 0.116 | 2 | 464
No EW | 2019-04-19 |  | 0.157 | 0.139 | 2 | 556
EW | 2019-04-19 |  | 0.111 | 0.093 | 2 | 372
H2OCOD | 2019-04-19 |  | 0.018 | 0 | 0 | 0
For Savannah's experiment:
8 10x |  |  | 0.943 | 0.925 | 10 | 18500
8 20X |  |  | 0.547 | 0.529 | 20 | 21160
1 10X |  |  | 0.66 | 0.642 | 10 | 12840
5 10X |  |  | 1.021 | 1.003 | 10 | 20060

## phenolics
Sample | Date | Absorbance | ug | ul added | ug/ul
Source | 2019-03-08 | 0.116 | 19.2167 | 50 | 0.38433
No EW | 2019-03-08 | 0.13 | 21.55 | 50 | 0.431
EW | 2019-03-08 | 0.124 | 20.55 | 50 | 0.411
Source | 2019-03-15 | 0.128 | 21.2167 | 50 | 0.42433
No EW | 2019-03-15 | 0.144 | 23.8833 | 50 | 0.47767
EW | 2019-03-15 | 0.122 | 20.2167 | 50 | 0.40433
Source | 2019-04-09 | 0.09 | 14.8833 | 50 | 0.29767
No EW | 2019-04-09 | 0.1 | 16.55 | 50 | 0.331
EW | 2019-04-09 | 0.087 | 14.3833 | 50 | 0.28767
Source | 2019-04-19 | 0.118 | 19.55 | 50 | 0.391
No EW | 2019-04-19 | 0.132 | 21.8833 | 50 | 0.43767
EW | 2019-04-19 | 0.109 | 18.05 | 50 | 0.361
Water |  | 0
Blank |  | 0.013 | Note* Blanked after reading

## Worm Count
Worm Count (4/19/19) | Adult worms | Juvinile Worm | Cocoons | Initial Worm count (02/15/19) | Final Worm count (04/19/19) | Difference | % Increase/Decrease | Note* Originally started w/ 70 worms (10 worms/L)
Vermifilter |  |  |  | 70 | 252 | 182 | 260
Sand level | 3 | 11 | 0
1 - 10 cm | 2 | 23 | 13
10 - 14 cm | 10 | 12 | 8
14 -17 cm | 6 | 4 | 6
17 -21 cm | 2 | 6 | 6
21 - 25 cm | 10 | 11 | 9
21 - 25 cm | 10 | 14 | 12
25 - 31 cm | 5 | 7 | 7
Rock level | 47 | 7 | 4
Total | 95 | 95 | 65
Overall Total |  |  | 255
| Initial | Final
Vermifilter | 70 | 255
Filter | 0 | 17
Filter w/o inoculation | Adult Worm | Juvinile Worm | Cocoons |  |  |  |  | Note* Originally there we no worms placed in filter
25 - 32 cm | 10 | 0 | 0
Rock level | 7 | 0 | 0
Total | 17 | 0 | 0
Overall Total |  |  | 17
Overall Total for both filters |  |  | 272
Vermifilter | Adults | Juviniles | Cocoons
Initial | 70 | 0 | 0
Final | 95 | 95 | 65
Initial | 0 | 0 | 0
Final | 17 | 0 | 0